## Skew Angle
Inputs
Area Type: |  |  |  |  | alpha | beta | delta | tau | Area adjustment [1 if rural, 0 if urban] | Angle Breakpoint
Number of Legs: |  |  |  | Rural 3-Leg | 0.0113 | 1.0349 | 0.0139 | 1.6013 | 1 | 57 | http://www.cmfclearinghouse.org/detail.cfm?facid=10068
Existing Intersection Angle: |  | Degrees |  | Rural 4-Leg | 0.0298 | 2.7022 | 0.0432 | 4.0305 | 1 | 64 | http://www.cmfclearinghouse.org/detail.cfm?facid=10065
Proposed Intersection Angle: |  | Degrees |  | Urban 3-Leg | 0.0059 | 1.0339 | 0 | 0 | 0 | 36 | http://www.cmfclearinghouse.org/detail.cfm?facid=10070
|  |  |  | Urban 4-Leg | 0.0133 | 1.3249 | 0 | 0 | 0 | 60 | http://www.cmfclearinghouse.org/detail.cfm?facid=10072
Intersection Angle CMF: | #N/A
|  |  |  | Area | Legs
|  |  |  | Rural | 3-Leg
|  |  |  | Urban | 4-Leg
Type:
[5 empty] | alpha | beta | delta | tau | Area adjustment [1 if rural, 0 if urban] | Angle Indicator
|  |  |  | Calculation | #N/A | #N/A | #N/A | #N/A | #N/A | #N/A
|  |  |  | Existing Intersection Angle: | 0 | Degrees | = | 0 | Radians
|  |  |  | Proposed Intersection Angle: | 0 | Degrees | = | 0 | Radians
|  |  |  | Use Existing Intersection Angle: | #N/A | Degrees | = | #N/A | Radians
|  |  |  | Use Proposed Intersection Angle: | #N/A | Degrees | = | #N/A | Radians

## Acceleration Lane
Inputs
Existing Acceleration Lane Length: |  | Feet | Source: | https://www.cmfclearinghouse.org/detail.php?facid=5216
Proposed Acceleration Lane Length: |  | Feet
CMF: | 1

## Widen Lane - Rural
Inputs | [5 empty] | Chapter 10 - HSM
AADT: |  | Vehicles per Day |  | Lane Width | AADT < 400 | 400 <= AADT <= 2000 | AADT > 2000
Existing Average Lane Width: |  | Feet |  | 9' or narrow | 1.05 | 0.9376 | 1.5
Proposed Average Lane Width: |  | Feet |  | 9.5' | 1.035 | 0.9438 | 1.4
|  |  |  | 10' | 1.02 | 0.95 | 1.3
CMF: | #N/A |  |  | 10.5' | 1.015 | 0.93 | 1.175
|  |  |  | 11' | 1.01 | 0.91 | 1.05
|  |  |  | 11.5' | 1.005 | 0.955 | 1.025
|  |  |  | 12' or wider | 1 | 1 | 1
|  |  |  | Existing Adjustment Factor: | #N/A
|  |  |  | Proposed Adjustment Factor: | #N/A
|  |  |  | CMF*: | #N/A | *applies to single-vehicle run-off-the-road and multiple-vehicle head-on, opposite-direction sideswipe, and same-direction sideswipe crashes.
|  |  |  | Adjusted CMF for All Crashes: | #N/A
2-lane rural roads in Virginia, 2014-2018, not at intersection, minor arterial, collectors, locals. KABC crashes
CMF
|  |  | 1. Rear End | 2268 | 1
|  |  | 10. Deer | 726 | 1
|  |  | 11. Other Animal | 154 | 1
|  |  | 12. Ped | 306 | 1
|  |  | 13. Bicyclist | 7 | 1
|  |  | 14. Motorcyclist | 2 | 1
|  |  | 15. Backed Into | 34 | 1
|  |  | 16. Other | 684 | 1
|  |  | 2. Angle | 1971 | 1
|  |  | 3. Head On | 1211 | #N/A
|  |  | 4. Sideswipe - Same Direction | 218 | #N/A
|  |  | 5. Sideswipe - Opposite Direction | 874 | #N/A
|  |  | 6. Fixed Object in Road | 213 | 1
|  |  | 7. Train | 4 | 1
|  |  | 8. Non-Collision | 1686 | #N/A
|  |  | 9. Fixed Object - Off Road | 14303 | #N/A

## Widen Lane - Urban
Inputs
Existing Lane Width: |  | Feet
Proposed Lane Width: |  | Feet | U-LW | 6.5478 | Prop <= 12
Posted Speed Limit: |  | MPH | U-LW | 2.0464 | 12 < Prop <= 13
|  |  | U-LW | 5.2471 | 13 < Prop
CMF: | 1 |  | BU-LW | 6.5478 | Exist <= 12
|  |  | BU-LW | 2.0464 | 12 < Exist <= 13
|  |  | BU-LW | 5.2471 | 13 < Exist
|  |  | U-LW | 6.5478
|  |  | BU-LW | 6.5478
http://www.cmfclearinghouse.org/detail.cfm?facid=8693

## Shoulder Widening
Inputs |  |  |  | a | CMF
Select Shoulder and Facility Type: | Non-Freeway Shoulder |  | Freeway, Inside Shoulder | -0.0172 | 0.94971
Existing Width: | 1 | Feet | Freeway, Outside Shoulder, Curve | -0.0897 | 0.76407
Proposed Width: | 4 | Feet | Freeway, Outside Shoulder, Tangent | -0.0647 | 0.82358
AADT: | 12000 | Vehicles per Day | Non-Freeway Shoulder |  | 0.82143
CMF: | 0.82143
Chapter 10 - HSM
|  |  | Shoulder Width | AADT < 400 | 400 <= AADT <= 2000 | AADT > 2000
|  |  | 0 | 1.1 | 4 | 1.5
|  |  | 1 | 1.085 | 3.985 | 1.4
|  |  | 2 | 1.07 | 3.97 | 1.3
|  |  | 3 | 1.045 | 3.945 | 1.225
|  |  | 4 | 1.02 | 3.92 | 1.15
|  |  | 5 | 1.01 | 3.91 | 1.075
|  |  | 6 | 1 | 3.9 | 1
|  |  | 7 | 0.99 | 3.89 | 0.935
|  |  | 8 | 0.98 | 3.88 | 0.87
|  |  | 9 | 0.98 | 3.88 | 0.87
|  |  | 10 | 0.98 | 3.88 | 0.87
|  |  | 11 | 0.98 | 3.88 | 0.87
|  |  | 12 | 0.98 | 3.88 | 0.87
|  |  | 13 | 0.98 | 3.88 | 0.87
|  |  | 14 | 0.98 | 3.88 | 0.87
|  |  | Adj, Existing: | 1.4
|  |  | Adj, Proposed: | 1.15

## RHR
Inputs |  | RHR | Description
Existing Roadside Hazard Rating: | 4 | 1 | Wide clear zones greater than or equal to 30 ft from the pavement edgeline; sideslope flatter than 1:4; recoverable
Proposed Roadside Hazard Rating: | 3 | 2 | Clear zone between 20 and 25 feet from pavement edgeline; sideslope about 1:4; recoverable
|  | 3 | Clear zone about 10 feet from pavement edgeline; sideslope about 1:3 or 1:4; rough roadside surface; marginally recoverable
Targeted CMF for Roadway Departure Crashes: | 0.91539 | 4 | Clear zone between 5 to 10 feet from pavement edgeline; sideslope about 1:3 or 1:4; may have guardrail (6.5 feet from pavement edgeline); may have exposed trees, poles, or other objects (about 10 ft from pavement edgeline); marinally forgiving, but increased chance of a reportable roadside collision
|  | 5 | Clear zone between 5 to 10 feet from pavement edgeline; sideslope about 1:3; may have guardrail (0 to 5 feet from pavement edgeline); may have rigid obstacles or embankment within 6.5 to 10 feet of pavement egeline; virtually non-recoverable
|  | 6 | Clear zone less than or equal to 5 feet; sideslope about 1:2; no guardrail; exposed rigid obstacles within 0 to 6.5 feet of the pavement edgeline; non-recoverable
|  | 7 | Clear zone less than or equal to 5 feet; sideslope 1:2 or steeper; cliff or vertical rock cut; no guardrail; non-recoverable with high likelihood of severe injuries from roadside collision
For more information, please visit:
https://safety.fhwa.dot.gov/tools/data_tools/mirereport/67.cfm
CMF for Roadway Departure Crashes
|  |  |  | CMF, Improved by 1 | CMF, Improved by 2 | CMF, Improved by 3 | CMF, Improved by 4 | CMF, Improved by 5 | CMF, Improved by 6
|  |  |  | 0.91539 | 0.83367 | 0.75724 | 0.68575 | 0.61888 | 0.55633
|  |  |  | Improved By: | Targeted CMF
|  |  |  | 1 | 0.91539
|  |  |  | 2 | 0.83367
|  |  |  | 3 | 0.75724
|  |  |  | 4 | 0.68575
|  |  |  | 5 | 0.61888
|  |  |  | 6 | 0.55633

## Add Left-Turn Lane
Inputs |  | Table 10-13 Crash Modification Factors (CMF) for Installation of Left-Turn Lanes on Intersection Approaches (Rural 2-Lane, 2-Way Roads) - HSM pg 424 | [8 empty] | Number of Approaches with Left-Turn Lanes | [5 empty] | Number of Approaches with Left-Turn Lanes
Select Roadway Type: |  |  | Number of Approaches with Left-Turn Lanes |  |  |  |  | Road Type | Int Type | Traffic Control | 1 | 2 | 3 | 4 | 0 |  | 1 | 2 | 3 | 4
Select Intersection Type: |  | Intersection Type | Intersection Traffic Control | 1 Approach | 2 Approaches | 3 Approaches | 4 Approaches | Rural 2-Lane, 2-Way Road | Three-Leg | Stop Control | 0.56 | 0.31 | --- | --- | 3 leg | Stop Control | 0.67 | 0.45 | --- | ---
Select Proposed Traffic Control: |  | Three-Leg Intersection | Minor Road Stop Control | 0.56 | 0.31 | --- | --- |  |  | Traffic Signal | --- | --- | --- | --- |  | Traffic Signal | 0.93 | 0.86 | 0.8 | ---
Existing Number of Approaches with Left-Turn Lanes: |  | Four-Leg Intersection | Minor Road Stop Control | 0.72 | 0.52 | --- | --- |  | Four-Leg | Stop Control | 0.72 | 0.52 | --- | --- | 4 leg | Stop Control | 0.73 | 0.53 | --- | ---
Proposed Number of Approaches with Left-Turn Lanes: |  |  | Traffic Signal | 0.82 | 0.67 | 0.55 | 0.45 |  |  | Traffic Signal | 0.82 | 0.67 | 0.55 | 0.45 |  | Traffic Signal | 0.9 | 0.81 | 0.73 | 0.66
[8 empty] | Rural Multilane Highway | Three-Leg | Stop Control | 0.45 | --- | --- | ---
CMF: | 1 | Table 11-22 Crash Modification Factors (CMF) for Installation of Left Turn Lanes on Intersection Approaches (Rural Multilane Highway) - HSM pg 502 | [7 empty] | Traffic Signal | --- | --- | --- | --- | 0 |  | 1 | 2 | 3 | 4
|  |  |  | Number of Non-Stop Controlled Approaches with Left-Turn Lanes |  |  |  |  | Four-Leg | Stop Control | 0.65 | 0.42 | --- | --- |  | Stop Control | 0.73 | 0.53 | --- | ---
|  | Intersection Type | Crash Severity Level | 1 Approach | 2 Approaches |  |  |  |  | Traffic Signal | --- | --- | --- | --- |  | Traffic Signal | 0.9 | 0.81 | 0.73 | 0.66
|  | Three-Leg Minor-Road Stop Control | Fatal & Injury | 0.45 | --- |  |  | Urban & Suburban Arterials | Three-Leg | Stop Control | 0.67 | 0.45 | --- | ---
|  | Four-Leg Minor-Road Stop Control | Fatal & Injury | 0.65 | 0.42 |  |  |  |  | Traffic Signal | 0.93 | 0.86 | 0.8 | --- | 0 |  | 1 | 2 | 3 | 4
[9 empty] | Four-Leg | Stop Control | 0.73 | 0.53 | --- | --- |  | CMF | 0.73 | 0.53 | --- | ---
|  | Table 12-24 Crash Modification Factor for Installation of Left Turn Lanes on Intersection Approaches (Urban & Suburban Arterials) - HSM pg 583 | [7 empty] | Traffic Signal | 0.9 | 0.81 | 0.73 | 0.66
|  |  |  | Number of Approaches with Left-Turn Lanes | [10 empty] | approaches
|  | Intersection Type | Intersection Traffic Control | 1 Approach | 2 Approaches | 3 Approaches | 4 Approaches | [7 empty] | Existing CMF = | 1
|  | Three-Leg Intersection | Minor-Road Stop Control | 0.67 | 0.45 | --- | --- | [7 empty] | Proposed CMF = | 1
|  |  | Traffic Signal | 0.93 | 0.86 | 0.8 | ---
|  | Four-Leg Intersection | Minor-Road Stop Control | 0.73 | 0.53 | --- | --- | [7 empty] | Final CMF = | 1
|  |  | Traffic Signal | 0.9 | 0.81 | 0.73 | 0.66
|  | Select Road Type | Select Intersection Type | Select Traffic Control | Approaches
|  | Rural 2-Lane, 2-Way Road | Three-Leg | Stop Control | 0
|  | Rural Multilane Highway | Four-Leg | Traffic Signal | 1
|  | Urban & Suburban Arterial |  |  | 2
3
4

## Add Right-Turn Lane
Inputs |  | Table 10-14 Crash Modification Factors (CMF) for Installation of Right-Turn Lanes on Intersection Approaches (Rural 2-Lane, 2-Way Roads) - HSM pg 425 | [8 empty] | Number of Approaches with Right-Turn Lanes | [5 empty] | Number of Approaches with Right-Turn Lanes
Select Roadway Type: | Rural Multilane Highway |  |  | Number of Approaches with Right-Turn Lanes |  |  |  | Road Type | Int Type | Traffic Control | 1 | 2 | 3 | 4 | Rural Multilane Highway |  | 1 | 2 | 3 | 4
Select Intersection Type: | Three-Leg | Intersection Type | Intersection Traffic Control | 1 Approach | 2 Approaches | 3 Approaches | 4 Approaches | Rural 2-Lane, 2-Way Road | Three-Leg | Stop Control | 0.86 | 0.74 | --- | --- | 3 leg | Stop Control | 0.77 | --- | --- | ---
Select Proposed Traffic Control: | Stop Control | Three-Leg Intersection | Minor Road Stop Control | 0.86 | 0.74 | --- | --- |  |  | Traffic Signal | --- | --- | --- | --- |  | Traffic Signal | --- | --- | --- | ---
Existing Number of Non-Stop Controlled Approaches with Right-Turn Lanes: |  | Four-Leg Intersection | Minor Road Stop Control | 0.86 | 0.74 | --- | --- |  | Four-Leg | Stop Control | 0.86 | 0.74 | --- | --- | 4 leg | Stop Control | 0.77 | 0.59 | --- | ---
Proposed Number of Non-Stop Controlled Approaches with Right-Turn Lanes: |  |  | Traffic Signal | 0.96 | 0.92 | 0.88 | 0.85 |  |  | Traffic Signal | 0.96 | 0.92 | 0.88 | 0.85 |  | Traffic Signal | --- | --- | --- | ---
[8 empty] | Rural Multilane Highway | Three-Leg | Stop Control | 0.77 | --- | --- | ---
CMF: | 1 | Table 11-23 Crash Modification Factors (CMF) for Installation of Right Turn Lanes on Intersection Approaches (Rural Multilane Highway) - HSM pg 503 | [7 empty] | Traffic Signal | --- | --- | --- | --- | Three-Leg
|  |  |  | Number of Non-Stop Controlled Approaches with Right-Turn Lanes |  |  |  |  | Four-Leg | Stop Control | 0.77 | 0.59 | --- | --- |  | Stop Control | 0.77 | --- | --- | ---
|  | Intersection Type | Crash Severity Level | 1 Approach | 2 Approaches |  |  |  |  | Traffic Signal | --- | --- | --- | --- |  | Traffic Signal | --- | --- | --- | ---
|  | Three-Leg Minor-Road Stop Control | Fatal & Injury | 0.77 | --- |  |  | Urban & Suburban Arterials | Three-Leg | Stop Control | 0.86 | 0.74 | --- | ---
|  | Four-Leg Minor-Road Stop Control | Fatal & Injury | 0.77 | 0.59 |  |  |  |  | Traffic Signal | 0.96 | 0.92 | --- | --- | Stop Control |  | 1 | 2 | 3 | 4
[9 empty] | Four-Leg | Stop Control | 0.86 | 0.74 | --- | --- |  | CMF | 0.77 | --- | --- | ---
|  | Table 12-26 Crash Modification Factor (CMF) for Installation of Right-Turn Lanes on Intersection Approaches (Urban & Suburban Arterials) - HSM pg 584 | [7 empty] | Traffic Signal | 0.96 | 0.92 | 0.88 | 0.85
|  |  |  | Number of Approaches with Right-Turn Lanes | [10 empty] | Approaches
|  | Intersection Type | Type of Traffic Control | 1 Approach | 2 Approaches | 3 Approaches | 4 Approaches | [7 empty] | Existing CMF = | 1
|  | Three-Leg Intersection | Minor Road Stop Control | 0.86 | 0.74 | --- | --- | [7 empty] | Proposed CMF = | 1
|  |  | Traffic Signal | 0.96 | 0.92 | --- | ---
|  | Four-Leg Intersection | Minor Road Stop Control | 0.86 | 0.74 | --- | --- | [7 empty] | Final CMF = | 1
|  |  | Traffic Signal | 0.96 | 0.92 | 0.88 | 0.85
|  | Select Road Type | Select Intersection Type | Select Traffic Control | Approaches
|  | Rural 2-Lane, 2-Way Road | Three-Leg | Stop Control | 0
|  | Rural Multilane Highway | Four-Leg | Traffic Signal | 1
|  | Urban & Suburban Arterial |  |  | 2
3
4

## Bicycle Facilities
Inputs
Existing Condition:
Proposed Condition: | Source: | FHWA TechBrief HRT-23-025 "Developing Crash Modification Factors for Separated Bicycle Lanes)
https://highways.dot.gov/sites/fhwa.dot.gov/files/FHWA-HRT-23-025.pdf
CMF:
|  | No Bicycle Lane | Traditional On-Street Bicycle Lane | Separated Bicycle Lane with Flexpost Delineators | Separated Bicycle Lane with Other Vertical Separations
| No Bicycle Lane | 1 | 0.42 | 0.209 | 0.269
| Traditional On-Street Bicycle Lane | N/A | 1 | 0.498 | 0.64
| Separated Bicycle Lane with Flexpost Delineators | N/A | N/A | 1 | 1
| Separated Bicycle Lane with Other Vertical Separations | N/A | N/A | N/A | 1

## Driveway Density
Inputs |  |  |  | SOURCES: |  | Dropdown:
Number of Lanes: |  |  |  | 2-lane road: HSM |  | 2
AADT: |  | Vehicles per Day | Note: only required for 2-lane road calculations |  |  | 4
Existing Conditions Number of Driveways: | [5 empty] | 6
Proposed Conditions Number of Driveways:
Segment Length: | 1000 | Feet | Note: minimum of 1000 feet required
CMF: | 1
4-lane road: Fitzpatrick, 2008 (CMF ID: 2249)
https://www.cmfclearinghouse.org/detail.php?facid=2249
6-lane road: HSM (minor driveway)
|  |  |  | Existing Driveways Per Mile Calculation: | 0
|  |  |  | Proposed Driveways Per Mile Calculation: | 0